## Olimexino-85_Rev_C
Part	Value	Device	Package	Description
#0	TESTPAD3	TESTPAD3	TEST_PAD40/70/SQUARE	drill 40mils, diameter 70mils
#1	TESTPAD3	TESTPAD3	TEST_PAD40/70/SQUARE	drill 40mils, diameter 70mils
#2	TESTPAD3	TESTPAD3	TEST_PAD40/70/SQUARE	drill 40mils, diameter 70mils
#3	TESTPAD3	TESTPAD3	TEST_PAD40/70/SQUARE	drill 40mils, diameter 70mils
#4	TESTPAD3	TESTPAD3	TEST_PAD40/70/SQUARE	drill 40mils, diameter 70mils
#RST	TESTPAD3	TESTPAD3	TEST_PAD40/70/SQUARE	drill 40mils, diameter 70mils
C1	10uF/16V/105C(5x11mm,RM2)	CPOL-EUE2-5	E2-5	POLARIZED CAPACITOR, European symbol
C2	100nF/2010	C-EU025-025X050	C025-025X050	CAPACITOR, European symbol
D1	1N4148/DO35	D1N4148-7.62MM	DO35-10	DIODES
D2	1N4148/DO35	D1N4148-7.62MM	DO35-10	DIODES
GND	TESTPAD3	TESTPAD3	TEST_PAD40/70/SQUARE	drill 40mils, diameter 70mils
PWR	LED/3mm/Green	LED3.0MM	LED-3.0MM
R1	1.5k/0.125W	R-EU_0204/5	0204/5	RESISTOR, European symbol
R2	1.5k/0.125W	R-EU_0204/5	0204/5	RESISTOR, European symbol
R3	1.5k/0.125W	R-EU_0204/5	0204/5	RESISTOR, European symbol
R4	22R/0.125W	R-EU_0204/5	0204/5	RESISTOR, European symbol
R5	22R/0.125W	R-EU_0204/5	0204/5	RESISTOR, European symbol
R6	NA	R-EU_R0603_5MIL_DWS	R0603_5MIL_DWS	RESISTOR, European symbol
R7	NA	R-EU_R0603_5MIL_DWS	R0603_5MIL_DWS	RESISTOR, European symbol
R8	NA	R-EU_R0603_5MIL_DWS	R0603_5MIL_DWS	RESISTOR, European symbol
RST	TSR-1(T1101GP/6x3x4.3)	SW-TAKT3	SW-TAKT6X3.5
RST_E	Open	SJSJ_SMALLER	SJ_1_SMALLER	SMD solder JUMPER
STAT	LED/3mm/Red	LED3.0MM	LED-3.0MM
U1	ATtiny85-20PU+(DIL-8)+(HR1x8)	ATTINY85	DIP8
USB	USB-B	USB_SHIELD	USB_NEAR_BLACK
VCC	TESTPAD3	TESTPAD3	TEST_PAD40/70/SQUARE	drill 40mils, diameter 70mils
Z1	NA(BZV55C3V6/SOD80C)	ZDIOD-SMD	MINI-MELF
Z2	NA(BZV55C3V6/SOD80C)	ZDIOD-SMD	MINI-MELF